## Sheet1
Name | Description | Link | Price | Quantity |  | Arrived?
Modules
Arduino MEGA | Microcontroller with ability for module extension | https://store.arduino.cc/usa/arduino-mega-2560-rev3 | 38.5 | 2 | 77 | yes
RS232 Shifter without DB9 | RS232 shifter board | https://www.sparkfun.com/products/8780 | 9.95 | 2 | 19.9 | yes
MicroSD card breakout board | Allows MicroSD card to be inserted in Arduino | https://www.adafruit.com/product/254 | 7.5 | 1 | 7.5 | yes
250Ω Resistor | Resistor to put in current loop | link | 5 | 3 | 15 | yes
HART Modem | Modem to convert HART to Modbus | link | 225 | 2 | 450 | only one
Xbee module |  | https://www.digikey.com/product-detail/en/XBP24-AUI-001/XBP24-AUI-001-ND/935970 | 32 | 1 | 32
USB to RS232 | Cable required to configure the HART modem from computer | https://www.adafruit.com/product/18 | 14.95 | 1 | 14.95 | yes
Power supply for Arduino | 9V 1.5A AC/DC power supply for Arduino | https://www.sparkfun.com/products/298 | 5.95 | 1 | 5.95 | yes
Bluetooth module |  | https://www.adafruit.com/product/2479 | 17.5 | 1 | 17.5 | yes
External antenna for XBee |  | https://www.digikey.com/product-detail/en/W1038/553-1476-ND/1619691 | 6.86 | 1 | 6.86 | yes
DB9 Gender changer | M/M DB9 gender changer | https://www.digikey.com/product-detail/en/assmann-wsw-components/AB410/AE10295-ND/1630255 | 3.01 | 3 | 9.03 | yes
Xbee antenna wire |  | https://www.digikey.com/products/en/rf-if-and-rfid/rf-accessories/866?k=rp-sma%20to%20ufl | 5.15 | 1 | 5.15
RTC | Real Time Clock module to keep time | https://www.adafruit.com/product/3295 | 4.95 | 1 | 4.95 | yes
USB to RS485 | Useful to read Redox data from computer | https://www.amazon.com/gp/product/B00NKAJGZM/ref=ppx_yo_dt_b_asin_title_o09_s00?ie=UTF8&psc=1 | 6.99 | 1 | 6.99
RS485 to TTL | RS485 shifter for Redox | https://www.amazon.com/gp/product/B01FDD52Y2/ref=ppx_yo_dt_b_asin_title_o07_s00?ie=UTF8&psc=1 | 7.19 | 1 | 7.19
Total
Header pins | [6 empty] | 1026.2
Xbee headers | header pins fo Xbee module | https://www.digikey.com/product-detail/en/NPPN101BFCN-RC/S5751-10-ND/804812 | 0.98 | 4 | 3.92 | yes
Mega headers | 2x18 | https://www.digikey.com/products/en?KeyWords=PPTC182LFBN-RC&WT.z_header=search_go | 2.06 | 2 | 4.12 | yes
| 1x8 | https://www.digikey.com/products/en?KeyWords=PPTC081LFBN-RC&WT.z_header=search_go | 0.65 | 6 | 3.9 | yes
| 1x6 | https://www.digikey.com/products/en?KeyWords=PPTC061LFBN-RC&WT.z_header=search_go | 0.52 | 2 | 1.04 | yes
module headers | 1x4 | https://www.digikey.com/product-detail/en/sullins-connector-solutions/PPTC041LFBN-RC/S7002-ND/810144 | 0.45 | 4 | 1.8 | yes
| 1x8 | https://www.digikey.com/products/en?KeyWords=PPTC081LFBN-RC&WT.z_header=search_go | 0.65 | 2 | 1.3 | yes
| 1x5 | https://www.digikey.com/product-detail/en/sullins-connector-solutions/PPTC051LFBN-RC/S6103-ND/807239 | 0.47 | 2 | 0.94 | yes
Module standoff | For RTC, MicroSD, Bluetooth modules | https://www.digikey.com/product-detail/en/raf-electronic-hardware/4504-256-AL-7/1772-1559-ND/7680970 | 1 | 10 | 10 | yes
| For RS232 shifters | https://www.digikey.com/product-detail/en/wurth-electronics-inc/971100244/732-12918-ND/9488622 | 0.6 | 6 | 3.6 | yes
| For RS485 shifter | https://www.digikey.com/product-detail/en/raf-electronic-hardware/4504-440-AL-7/1772-1889-ND/7681300 | 0.48 | 6 | 2.88 | yes
Breakaway header pins | To mount arduino on carrier | https://www.sparkfun.com/products/116 | 1.5 | 2 | 3 | yes
Misc
Fabrication | Fabrication for PCB |  | 100 | 1 | 100 | no
3/8 inch standoff (10pcs) | To mount Arduino onto mounting panel | https://www.sparkfun.com/products/10463 | 3.95 | 1 | 3.95 | yes
1/4 inch screws (10pcs) | For standoffs | https://www.sparkfun.com/products/10453 | 1.5 | 1 | 1.5 | yes
Standoff | Standoff for the PCB | https://www.digikey.com/product-detail/en/8407/8407K-ND/255374 | 1.19 | 4 | 4.76 | yes
Enclosure (10.00 x 7.00 x 4.06 inch) | New enclosure | https://www.polycase.com/ml-70f-1508 | 44.53 | 1 | 44.53
Mounting Panel | New mounting panel | https://www.polycase.com/ml-70k | 13.37 | 1 | 13.37
Din rail (35mm x 7.5mm x 225mm) | To mount HART modems | https://www.polycase.com/dr-56 | 7.71 | 1 | 7.71
9 Pin D Sub connector (Male) | 9 pin connector for RS232 between HART modem and shifter | https://www.digikey.com/product-detail/en/assmann-wsw-components/A-DS-09-LL-Z/AE10972-ND/1241781 | 0.51 | 2 | 1.02 | yes
9 Pin D Sub connector (Female) |  | https://www.digikey.com/product-detail/en/assmann-wsw-components/A-DF-09-LL-Z/AE11063-ND/5051922 | 0.54 | 2 | 1.08 | yes
Female DB9 | Female DB9, solderable | https://www.sparkfun.com/products/429 | 1.5 | 2 | 3 | yes
Power connector (Female) | Power connector for the Arduino | https://www.mouser.com/ProductDetail/Switchcraft/L712AS?qs=sGAEpiMZZMtnOp%252bbbqA00%252bEHFRoiCocrlIjdnjHQpsQ%3d | 5.1 | 1 | 5.1 | yes
Power connector (Male) |  | https://www.mouser.com/ProductDetail/Switchcraft/S761KS17?qs=%2fha2pyFadujBb7H9EWMN%252b%252bbryeyvjFqMMbhaz26oiV4%3d | 5.43 | 1 | 5.43 | yes
Hook-up wire (Red) | 24 gauge single conductor cable | https://www.digikey.com/product-detail/en/cnc-tech/1569-24-1-0500-004-1-TS/CN521R-25-ND/7065819 | 5.62 | 1 | 5.62 | yes
Hook-up wire (White) |  | https://www.digikey.com/product-detail/en/cnc-tech/1569-24-1-0500-002-1-TS/CN519W-25-ND/7065817 | 5.62 | 1 | 5.62 | yes
Hook-up wire (Black) |  | https://www.digikey.com/product-detail/en/cnc-tech/1569-24-1-0500-001-1-TS/CN518B-25-ND/7065816 | 5.62 | 1 | 5.62 | yes
9 Pin Serial Ribbon Cable (18 inches) | Ribbon cable for RS232 between HART modem and shifter (may be too long) | https://www.smarthome.com/elk-w040a-m1-cable-to-db9-serial-ribbon-cable.html | 8.57 | 2 | 17.14 | yes
Connector + cable for Pressure sensor | M12 type connector and bare wire for pressure sensors | https://www.automationdirect.com/adc/Shopping/Catalog/Wiring_Solutions/Micro_(M12)_Receptacles/7231-13501-9710050 | 7.5 | 2 | 15 | yes
Power connector for sensor | 4 pin circular power connector for sensor current loop | https://www.digikey.com/product-detail/en/te-connectivity-amp-connectors/T4032014041-000/A126819-ND/7927418 | 5.63 | 1 | 5.63 | yes
Power connector cable for sensor | 4 pin circular power connector sensor | https://www.digikey.com/product-detail/en/omron-electronics-inc-emc-div/XS3F-M421-405-A/OR1156-ND/1829630 | 21.65 | 1 | 21.65 | yes
T-coupler M12 | Parallel combination of sensors | https://www.automationdirect.com/adc/Shopping/Catalog/Cables/Sensors_-z-_Switches/Field_Wireable_Connectors_-a-_T-Couplers/7000-41181-0000000 | 13 | 1 | 13 | yes | 1026.2
M12 female connector with wire | T-couple accepts female output | https://www.automationdirect.com/adc/Shopping/Catalog/Cables/Sensors_-z-_Switches/Micro_(M12)_Receptacles/7231-13541-9710050 | 7.5 | 2 | 15 | yes
M12 Male Connector | To house bare wires | https://www.automationdirect.com/adc/Shopping/Catalog/Wiring_Solutions/Field_Wireable_Connectors_-a-_T-Couplers/7000-12701-0000000 | 7 | 2 | 14 | yes
0
0
0
0
0
0